## Kalpana One Cylinders
SPACE SETTLEMENT THE EASIEST WAY?
Kalpana One-style habitats | [8 empty] | 15 | 4.572
Knobs (hover over value for more description) | [8 empty] | 30 | 9.144
1 | Cylinder aspect ratio (width to radius) | [7 empty] | 450 | 41.8065
0 | Shield mass (tonnes/m^2) | [7 empty] | 10.7639
0 | Shield depth in meters (density dependent)
2400 | Hull structural strength in MPA
1.3 | Structural materials density (tonnes/m^3)
0.005 | minimum hull thickness (m) for psychological comfort
41.5 | Design hull stress (tonnes/m^2) 1 atmosphere of air is 10
0.2 | Internal rim structures mass (tonnes/m^2 of cylinder rim)
0 | Internal endcap structures mass (tonnes/m^2 of cylinder end caps)
7 | Non-structural mass in tonnes/resident
40 | Cylinder area per resident (m^2) (population density) - they don't all have to live along the rim!
0 | Endcap area per resident (m^2) (population density) - additional population
4 | room (level) height meters
28% | Solar cell efficiency
6 | Required power kw/person
300% | Design Structural Strength Margin
55 | Angle of Maximum Cross Section for drag computations
35 | Per-person residential living area m^2
43 | Per-person agricultural, equipment, work, commons (excluding central park), and overhead (ductworks, stairwells, storage, hallways)
1.95 | floors (plus central park; not including endcap structures)
53 | mass per launch vehicle (tonnes), average useful payload (reduced by fill factor, packaging)
90 | Price $M of launch vehicle (pay per launch OR amortized cost) |  |  | 1.6981 | k$/kg
1698.1132 | Average Materials cost $/kg or $k/tonne
100% | Engineering, Deployment, Management, and Overhead costs as % of material cost
Kalpana One-style habitats | [13 empty] | This is a working area to play with alternate sizes, generally expressed as a function of radius
| Kalpana 1 | Kalpana 2 | Kalpana 3 | Kalpana 4 | Kalpana 5 | Kalpana 6 | Kalpana 7 | Kalpana 8 | Kalpana 9 = RAMA |  |  | Maximum Habitat using weldable steel |  | custom | -2.5333 | factor for 6rpm | -1.06 | factor for 4 rpm | 1.47 | factor for 2 rpm
RPM | 1 | 2 | 3 | 4 | 5 | 6 | 0.75 | 0.5 | 0.4 | 0.3 | 0.25 | 0.2 | RPM | 5.4731 | -2.2 | factors of 3 in diameter
Radius m | 894.5596 | 223.6399 | 99.3955 | 55.91 | 35.7824 | 24.8489 | 1590.3282 | 3578.2385 | 5590.9976 | 9939.5513 | 14312.9539 | 22363.9904 | Radius m | 29.8637
Width m | 894.5596 | 223.6399 | 99.3955 | 55.91 | 35.7824 | 24.8489 | 1590.3282 | 3578.2385 | 5590.9976 | 9939.5513 | 14312.9539 | 22363.9904 | Width m | 29.8637
Design Population | 125637.1946 | 7852.3247 | 1551.0765 | 490.7703 | 201.0195 | 96.9423 | 397075.5781 | 2010195.1139 | 4907702.9148 | 15510764.7679 | 32163121.8227 | 78523246.6376 | Design Population | 140.0186
Central Park | 822.5596 | 167.6399 | 51.3955 | 15.91 | -4.2176 | -7.1511 | 1510.3282 | 3490.2385 | 5494.9976 | 9835.5513 | 14208.9539 | 22251.9904 | Central Park | -2.1363
Ceiling | 1717.1192 | 391.2798 | 150.791 | 71.82 | 31.5648 | 17.6978 | 3100.6564 | 7068.4769 | 11085.9952 | 19775.1026 | 28521.9077 | 44615.9809 | Ceiling | 27.7273
Shell area | 10050975.5696 | 628185.9731 | 124086.1181 | 39261.6233 | 16081.5609 | 7755.3824 | 31766046.2447 | 160815609.1137 | 392616233.1878 | 1240861181.4332 | 2573049745.8198 | 6281859731.0055 | Shell area | 11201.4902
Shell (kT or kiloTons) | 2030.7896 | 31.6179 | 2.774 | 0.49359 | 0.12938 | 0.05041 | 11452.8087 | 131857.9252 | 508536.6771 | 2926922.8841 | 8959325.5451 | 35834521.9921 | Shell (kT or kiloTons) | 0.075209
hull thickness (m) | 0.15542 | 0.038717 | 0.017196 | 0.0096706 | 0.0061885 | 0.005 | 0.27734 | 0.63072 | 0.99635 | 1.8144 | 2.6785 | 4.388 | hull thickness (m) | 0.0051647
Internal Structures (kT) | 1005.0976 | 62.8186 | 12.4086 | 3.9262 | 1.6082 | 0.77554 | 3176.6046 | 16081.5609 | 39261.6233 | 124086.1181 | 257304.9746 | 628185.9731 | Internal Structures (kT) | 1.1201
Shield (kT) | 0 | 0 | 0 | 0 | 0 | 0 | 0 | 0 | 0 | 0 | 0 | 0 | Shield (kT) | 0
Non-structural mass kT | 879.4604 | 54.9663 | 10.8575 | 3.4354 | 1.4071 | 0.6786 | 2779.529 | 14071.3658 | 34353.9204 | 108575.3534 | 225141.8528 | 549662.7265 | Non-structural mass kT | 0.98013
Air mass kT | 2698.7249 | 42.1676 | 3.702 | 0.65887 | 0.17272 | 0.057843 | 15163.2061 | 172718.3947 | 658868.3879 | 3701954.6187 | 11053977.2602 | 42167576.8287 | Air mass kT | 0.10041
Total Mass (kT) | 6614.0724 | 191.5704 | 29.7421 | 8.514 | 3.3174 | 1.5624 | 32572.1485 | 334729.2466 | 1241020.6087 | 6861538.9743 | 20495749.6326 | 79179947.5204 | Total Mass (kT) | 2.2759
Reduction Factor | 0.61717 | 21.3081 | 137.2467 | 479.4449 | 1230.4858 | 2612.6686 | [6 empty] | Reduction Factor | 2906.1423
min.asteroid (m diameter)] | 98.8823 | 31.0983 | 16.9098 | 11.207 | 8.2098 | 6.4073 | 167.019 | 361.1754 | 558.7665 | 990.4623 | 1431.795 | 2264.504 | min.asteroid (m diameter)] | 7.2475
Total mass per person (tonnes) | 52.6442 | 24.3966 | 19.1751 | 17.3483 | 16.5028 | 16.1167 | 82.0301 | 166.5158 | 252.872 | 442.3727 | 637.2438 | 1008.3631 | Total mass per person (tonnes) | 16.2542
SPS radius m | 792.256 | 198.064 | 88.0284 | 49.516 | 31.6902 | 22.0071 | 1408.4552 | 3169.0241 | 4951.6002 | 8802.8447 | 12676.0964 | 19806.4006 | SPS radius m | 26.4484
tangential velocity (meters per second) | 93.6306 | 46.8153 | 31.2102 | 23.4076 | 18.7261 | 15.6051 | 124.8408 | 187.2611 | 234.0764 | 312.1019 | 374.5223 | 468.1529 | tangential velocity (meters per second) | 17.1074
mph | 209.392 | 104.696 | 69.7973 | 52.348 | 41.8784 | 34.8987 | 279.1893 | 418.784 | 523.48 | 697.9734 | 837.568 | 1046.96 | mph | 38.2584
steel production tons per day years | 8317.499 | 258.7302 | 41.5961 | 12.1089 | 4.7604 | 2.2629 | 40080.5845 | 405313.6605 | 1500817.2613 | 8358928.7732 | 25251042.5197 | 99897830.0417 | steel production tons per day years | 3.275
kt Ore Mass (to produce required mass of shield as product after extracting volatiles and steel) | 0 | 0 | 0 | 0 | 0 | 0 | 0 | 0 | 0 | 0 | 0 | 0 | kt Ore Mass (to produce required mass of shield as product after extracting volatiles and steel) | 0
Ore tons per day years to use only slag as shield (resulting in excess steel production) | 18120.7463 | 524.8504 | 81.4851 | 23.3261 | 9.0887 | 4.2805 | 89238.763 | 917066.4289 | 3400056.4623 | 18798736.9159 | 56152738.7195 | 216931363.0695 | Ore tons per day years to use only slag as shield (resulting in excess steel production) | 6.2353
Excess Steel (as steel resulting from production of slag shield, counted as 5 GW SPSs at 25 kt each) | -121.4355 | -3.7775 | -0.6073 | -0.17679 | -0.069501 | -0.033038 | -585.1765 | -5917.5794 | -21911.932 | -122040.3601 | -368665.2208 | -1458508.3186 | Excess Steel (as steel resulting from production of slag shield, counted as 5 GW SPSs at 25 kt each) | -0.047814
Min asteroid diameter m | 0 | 0 | 0 | 0 | 0 | 0 | 0 | 0 | 0 | 0 | 0 | 0 | Min asteroid diameter m | 0
hab steel per person tonnes | 24.1639 | 12.0266 | 9.7884 | 9.0057 | 8.6436 | 8.52 | 36.8429 | 73.5946 | 111.6201 | 196.7027 | 286.559 | 464.3556 | hab steel per person tonnes | 8.5371
Levels (work/live/play) | 9 | 7 | 6 | 5 | 5 | 4 | 10 | 11 | 12 | 13 | 13 | 14 | Levels (work/live/play) | 4
Area per person m^2 | 360 | 280 | 240 | 200 | 200 | 160 | 400 | 440 | 480 | 520 | 520 | 560 | Area per person m^2 | 160
Park Circumference m | 5394.4846 | 1229.2407 | 473.7236 | 225.6288 | 99.1636 | 55.5991 | 9740.9912 | 22206.2565 | 34827.6517 | 62125.2646 | 89604.1402 | 140165.1193 | Park Circumference m | 87.1079
Volume m^3 | 2248937430.8637 | 35139647.3572 | 3084962.1823 | 549056.99 | 143931.9956 | 48202.5341 | 12636005098.5152 | 143931995575.275 | 549056989956.951 | 3.085e+12 | 9.2116e+12 | 3.514e+13 | Volume m^3 | 83671.7311
volume per person (m^3, min 64 food, 30 living, 10 work, 10 common/rec, 120 total) | 17900.2519 | 4475.063 | 1988.9169 | 1118.7657 | 716.0101 | 497.2292 | 31822.67 | 71601.0076 | 111876.5743 | 198891.6877 | 286404.0303 | 447506.2973 | volume per person (m^3, min 64 food, 30 living, 10 work, 10 common/rec, 120 total) | 597.5757
End cap area m^2 | 5025487.7848 | 314092.9866 | 62043.0591 | 19630.8117 | 8040.7805 | 3877.6912 | 15883023.1223 | 80407804.5569 | 196308116.5939 | 620430590.7166 | 1286524872.9099 | 3140929865.5027 | End cap area m^2 | 5600.7451
Cylinder area m^2 | 5025487.7848 | 314092.9866 | 62043.0591 | 19630.8117 | 8040.7805 | 3877.6912 | 15883023.1223 | 80407804.5569 | 196308116.5939 | 620430590.7166 | 1286524872.9099 | 3140929865.5027 | Cylinder area m^2 | 5600.7451
Drag cross section m^2 | 2977355.5283 | 186084.7205 | 36757.4757 | 11630.295 | 4763.7688 | 2297.3422 | 9409913.7686 | 47637688.4535 | 116302950.3259 | 367574756.5857 | 762203015.256 | 1860847205.2149 | Drag cross section m^2 | 3318.1673
Drag Mass/m^2 (tonnes) | 2.2215 | 1.0295 | 0.80914 | 0.73205 | 0.69638 | 0.68008 | 3.4615 | 7.0266 | 10.6706 | 18.6671 | 26.8901 | 42.5505 | Drag Mass/m^2 (tonnes) | 0.68589
Required Launches | 124794 | 3615 | 562 | 161 | 63 | 30 | 614569 | 6315647 | 23415484 | 129463000 | 386712258 | 1493961274 | Required Launches | 43
Total launch cost $B | 11231.46 | 325.35 | 50.58 | 14.49 | 5.67 | 2.7 | 55311.21 | 568408.23 | 2107393.56 | 11651670 | 34804103.22 | 134456514.66 | Total launch cost $B | 3.87
Materials cost $B | 11231.4437 | 325.3082 | 50.5054 | 14.4578 | 5.6333 | 2.6531 | 55311.1956 | 568408.1545 | 2107393.4865 | 11651669.9564 | 34804103.1497 | 134456514.6572 | Materials cost $B | 3.8647
Engineering cost $B | 11231.4437 | 325.3082 | 50.5054 | 14.4578 | 5.6333 | 2.6531 | 55311.1956 | 568408.1545 | 2107393.4865 | 11651669.9564 | 34804103.1497 | 134456514.6572 | Engineering cost $B | 3.8647
TOTAL COST $B | 33694.3474 | 975.9664 | 151.5908 | 43.4055 | 16.9366 | 8.0062 | 165933.6011 | 1705224.5391 | 6322180.5331 | 34955009.9127 | 104412309.5195 | 403369543.9744 | TOTAL COST $B | 11.5995
Cost per resident $B | 0.26819 | 0.12429 | 0.097733 | 0.088444 | 0.084254 | 0.082588 | 0.41789 | 0.84829 | 1.2882 | 2.2536 | 3.2463 | 5.1369 | Cost per resident $B | 0.082842
Note on A4: Stephen D. Covey: Ratio of width to radius Note Kalpana One Revised used a value of 1.33. This depends upon the rotational stability of the spinning cylinder, which depends upon the mass distribution. Al Globus thinks that to play it safe, a number such as 1.00 should be used. In any event, we know that large ratios are unstable to perturbations; thus building long cylinders is not a good idea. 1.5 may work if most of the mass is along the rim.
Note on A5: Stephen D. Covey: Shield Mass (tonnes/m^2): 10 for deep space rocky shield; 6 per NASA study (minimum recommendation) 1 for deep space water shield (travel); .1 for LEO polyethylene shield; 0 for equatorial LEO
Note on A6: Stephen D. Covey: Shield Depth (m) extends outer dimensions
Note on A7: Stephen D. Covey: structural strength of hull material in MPA. 1200 works for titanium and maraging steels such as Ni10Co4. I want to use weldable materials; very-high-strength steel cables, for example, can't be repaired, only replaced. Aluminum is 340 UHMWPE (a polyethylene such as Dyneema Max) is 2400
Note on A8: Stephen D. Covey: Density of structural materials (tonnes per cubic meter). 7.8 for steel (may be asteroid sourced), 4.4-4.8 for titanium alloys, 2.54 for LiAl (lithium-Aluminum alloy) 0.97 for Dyneema Max (UHMW polyethelene)
Note on A9: Stephen D. Covey: For smallest structures. Would YOU want to live in a spaceship with a hull barely 1mm thick?
Note on A10: Stephen D. Covey: Design Wall stress (tonnes/m^2) as air pressure plus shield mass + structural mass plus non-structural mass + 50% safety margin
Note on A11: Stephen D. Covey: Internal structures in tonnes/m^2 (5 is equivalent to building code live loads of 100 psf) 0 for no structures (live on outer shell) 0.05 (50 kg/m^2) is bare minimum for a 2 level facility, where the ceiling of the lower floor can be walked on (it's the floor of the upper level); 0.2 per level allows walls, floor/ceilings, etc.
Note on A12: Stephen D. Covey: If endcaps are bare hull, only need a (negligible) mass for elevators, stairwells, paint, and conduits. If there are rooms there, this becomes the room structures (floor, ceilings, contents) as a mass per square meter of hull endcap. It is reasonable to allocate the same value as for the cylinder rim, as this allows structures out from the endcap that are equivalent depth of the rim structures in height. Ie, the same mass allowance over the entire hull, which works for Kalpana One Revised structures.
Note on A13: Stephen D. Covey: non-structural mass (excluding air) in tonnes per resident NOMINAL 7 =1.5 plants + 1 H2O drinking&hygene&recycling + 0.5 H2O recreation&aesthetics + 1 furniture&fixtures + 1 lighting&equipment_includes_plumbing&power&cooling + 0.5 paper&plastics&textiles + 1.5 agriculture&recycling RICH 14 (double everything) MINIMUM 3.5 (half everything)
Note on A14: Stephen D. Covey: Area of shell surface per resident (19 is thermal rejection area at 0 C for 6 kw); used to compute maximum population and per-resident component of non-structural masses for shell loading. I note that 40 makes a reasonable design limit, and 80 allows the solar panels to occupy one end cap exactly. 300 leads to the population density used by Globus in Kalpana One Revised. 200 corresponds to the population density of the Stanford Torus (100 m^2/person for the cylinder rim area). Note population density along cylinder rim may be different than along end caps - but for the maximum 20 or so for the thermal limit, they should be the same.
Note on A15: Stephen D. Covey: Area of shell surface per resident (19 is thermal rejection area at 0 C for 6 kw); used to compute maximum population and per-resident component of non-structural masses for shell loading. I note that 40 makes a reasonable design limit, and 80 allows the solar panels to occupy one end cap exactly. 300 leads to the population density used by Globus in Kalpana One Revised. 200 corresponds to the population density of the Stanford Torus (100 m^2/person for the cylinder rim area). Note population density along cylinder rim may be different than along end caps - but for the maximum 20 or so for the thermal limit, they should be the same.
Note on A16: Stephen D. Covey: level (floor) height in meters
Note on A17: Stephen D. Covey: Efficiency of solar cells
Note on A18: Stephen D. Covey: 6 kw is the minimum per person power allotment, based on 3.5 kw for agriculture, 2 kw for personal and office/work space, and 0.5 kw for common area lighting, blowers, and the like. These numbers work for a 24 hour average, implying that there are no low power & high power periods, such as night time. I'm assuming agricultural areas are used to balance the energy consumption. 3.5 kw for agriculture is valid for LED lighting using mostly PAR (photosynthetically active radiation) and allowing 64 m^2/person, double the area suggested by Heppenheimer, and thus provides an allowance for eggs, milk, meat, and fish, not to mention crop failures, but still requires a primarily vegetarian diet.
Note on A19: Stephen D. Covey: 50% bare minimum. Overbuilding is cheap for tiny habitats. Not a factor for self-stress limits of hull material (but you could artificially weaken the material for an equivalent result).
Note on A20: Stephen D. Covey: this is the angle in degrees of the maximum shadow extent (cross section for drag computations)
Note on A21: Stephen D. Covey: Think apartment size. This is the area (per person) of the private living quarters, exclusive of common areas, work areas, agriculture, and overhead. 4 square meters is minimum for temporary workers (shared bath and kitchen facilities) 10 is a cruise ship accomodation 20 is an extended stay hotel allowance 30 allows a nice apartment, similar to many in high density communities 40 is an average single-family residence in the USA today (much larger than global average) 60 is a modern, large, suburban home
Note on A22: Stephen D. Covey: Computed as agricultural square meters divided by 3 (allowing for multiple plant shelves), plus workspace, schools, medical allowances, all with a 20% margin for hallways, storage, and overhead, plus the equivalent allowance needed for residential hallways, etc. Agriculture allowance is double Heppenheimer to allow for some non-vegatarian foods including fish, eggs, and dairy; must be doubled again (at a minimum) for beef, doubled again for a typical USA meat-intensive diet. For the rural open fields and meadows depicted in many space settlement artworks, a minimum of 1,000 is needed.
Note on A23: Stephen D. Covey: Think "number of celings" This is computed as the number of levels needed to provide the total living and working space given the projected space allowance.
Note on A24: Stephen D. Covey: For Earth launch, a Falcon Heavy provides perhaps 45 tonnes to a 500 km altitude orbit (perhaps less for equatorial, unless another launch pad is constructed), but only 15 tonnes to deep space destinations. An SLS or future BFR might provide 150-500 tonnes to LEO For asteroid-derived resources, a number in the 500 - 5,000 range may be reasonable
Note on A25: Stephen D. Covey: An initial estimate of cost per launch / delivery In a world of dropping launch costs, this is hard to pin down, as it depends upon when you get started, and how long the construction phase lasts. And on the price reductions gained via competition given the number of launches needed. A Falcon Heavy may be $90M soon, perhaps half that for near-term reusable versions (2020?). A future fully reusable spacecraft (MCT?) would likely have half of that in cost per kilogram, but with more kilograms per launch (2025?). Volume discounts available, and it may make sense to buy the fleet and operate it at cost, which might be 1/10th (2030?) to 1/100th (2050?) of today's cost per kilogram. For asteroid-sourced materials, you definitely buy the fleet, and operate it for the cost of maintenance and amortization over the average lifetime of the equipment (but this will increase the materials cost - it's not just the cost of ore delivery).
Note on A26: Stephen D. Covey: Tricky. For Earth launch, you might want to put as much into engineering and materials as it costs to launch it. This, of course, applies to high-tech items, not to dumb mass such as water. But what's the average? Note that for asteroid-sourced materials, this becomes the cost of converting the ores into useful products such as steel sheets, plates, girders, rods, cables, nuts, bolts, .... And plastic containers, electrical wires (with insulation), composites, solar cells, ...., and is largely the amortized cost of the factory plus operational cost.
Note on A27: Stephen D. Covey: Another tricky one, crudely estimated at 100% of the materials cost. This is the cost of design & engineering, plus assembly/deployment, plus management, overhead, profit to repay the investors, and "legal" expenses (note how nice I am to not call this "lobbying" or "political contributions" or "funds to stuff the pockets of those who would otherwise stand in your way of accomplishing anything"). Yes, this includes "non-recurring engineering costs" so #2 is cheaper even not including volume discounts.
Note on A41: Stephen D. Covey: Life support (especially agriculture), plus furniture, fixtures, internal and external equipment including solar arrays

## Stanford Torus
SPACE SETTLEMENTS THE EASY WAY
Stanford Torus
Knobs
0 | shield mass tonnes/m^2
0 | shield thickness (meters) depends on shield density
40 | Shell design living area (m^2/resident of projected area)
2400 | Shell & Structural materials strength (MPA)
1.3 | Shell & structural materials density (tonnes/m^3)
41.5 | Design stress for shell (tonnes/m^2)
7 | Non-structural mass as tonnes/resident
0.2 | Internal structures mass (tonnes/m^2 of projected area)
28% | Solar cell efficiency
300% | Shell design structural margin
0.005 | Minimum shell (hull) thickness (m) for psychological comfort
55 | angle (degrees) for drag computations (maximum cross section, approximate)
6 | kw power per resident
53 | Launch capacity (tonnes)
90 | Launcher Price $M |  | 1.6981 | k$/kg
1698.1132 | Materials cost $/kg
100% | Engineering, Deployment, Management, and Overhead costs as % of material cost
Stanford Torus
RPM | 1 | 2 | 3 | 4 | 5 | 6
Outer Radius m | 894.5596 | 223.6399 | 99.3955 | 55.91 | 35.7824 | 24.8489
Circumference m | 5617.8344 | 1404.4586 | 624.2038 | 351.1146 | 224.7134 | 156.051
Aspect Ratio | 6.9 | 6 | 5 | 4 | 3 | 2
Tube Diameter m | 129.6463 | 37.2733 | 19.8791 | 13.9775 | 11.9275 | 12.4244
Tube Shell Area m^2 | 2123388.0938 | 150830.021 | 35102.2594 | 13497.5729 | 7020.4519 | 4570.6067
Shield Mass kT | 0 | 0 | 0 | 0 | 0 | 0
Habitable Area (projected area) m^2 | 728331.563 | 52348.8311 | 12408.6118 | 4907.7029 | 2680.2602 | 1938.8456
Population | 18208.2891 | 1308.7208 | 310.2153 | 122.6926 | 67.0065 | 48.4711
Shell Mass kT | 66.9679 | 1.3789 | 0.22816 | 0.087734 | 0.045633 | 0.029709
Thickness m | 0.02426 | 0.0070323 | 0.005 | 0.005 | 0.005 | 0.005
Internal Structures kT | 145.6663 | 10.4698 | 2.4817 | 0.98154 | 0.53605 | 0.38777
Non-structural mass kT | 127.458 | 9.161 | 2.1715 | 0.85885 | 0.46905 | 0.3393
Air mass kT | 82.5868 | 1.6866 | 0.20934 | 0.056599 | 0.025121 | 0.017036
Spokes & Hub kT | 1.0694 | 0.078875 | 0.02565 | 0.015 | 0.01007 | 0.0073922
TOTAL MASS kT | 423.7484 | 22.7752 | 5.1164 | 1.9997 | 1.0859 | 0.7812
Reduction factor | 31.1576 | 579.7105 | 2580.5331 | 6602.4204 | 12158.3385 | 16900.8257
mass/resident (tonnes) | 23.2723 | 17.4026 | 16.493 | 16.2986 | 16.2062 | 16.1169
Drag cross section (m^2) | 871356.8039 | 64259.4964 | 15741.0629 | 6431.113 | 3595.5729 | 2610.1457
Drag mass/m^2 (tonnes) | 0.48631 | 0.35442 | 0.32503 | 0.31094 | 0.30202 | 0.2993
Pressurized Volume (m^3) | 68822363.7677 | 1405483.8104 | 174450.3542 | 47165.5611 | 20934.0425 | 14196.8062
Volume per person (m^3) | 3779.7271 | 1073.9371 | 562.3525 | 384.4207 | 312.4181 | 292.8919
Solar Panel Area m^2 | 285635.156 | 20530.0268 | 4866.3767 | 1924.69 | 1051.1374 | 760.3714
Available Face Area m^2 (axial view cross section of primary tube) | 337776.9568 | 23993.2143 | 5583.8753 | 2147.12 | 1116.7751 | 727.0671
Surrounded area (total area enclosed by outer diameter in m^2) | 2514016.2691 | 157126.0168 | 31037.2379 | 9820.3761 | 4022.426 | 1939.8274
Required Launches | 7996 | 430 | 97 | 38 | 21 | 15
Launch cost $B | 719.64 | 38.7 | 8.73 | 3.42 | 1.89 | 1.35
Materials Cost $B | 719.5728 | 38.6748 | 8.6882 | 3.3958 | 1.844 | 1.3266
Other Costs $B | 719.5728 | 38.6748 | 8.6882 | 3.3958 | 1.844 | 1.3266
TOTAL COSTS $B | 2158.7856 | 116.0496 | 26.1064 | 10.2115 | 5.578 | 4.0031
Cost/resident $B | 0.11856 | 0.088674 | 0.084156 | 0.083228 | 0.083246 | 0.082588
Note on A7: Stephen D. Covey: Strength of structural hull material in MPA Maraging steel 1200 Titanium 1200 Aluminum 340 aramid fiber 2400 UHMWPE (such as Dyneema DM20 an ultra-low-creep UHMwPE fiber)
Note on A8: Stephen D. Covey: Density of hull material in tonnes/m^3 Maraging steel 7.8 Titanium 4.5 Aluminum 2.8 aramid fiber 1.3 UHMWPE (such as Dyneema DM20 an ultra-low-creep UHMwPE fiber) 0.97
Note on A32: Stephen D. Covey: shell mass = 2*pi*D*R^3*(Cr+1)(Pal)/(Aw-D*G*R) This is the formula for a cylinder, not a torus. I modified it as a guess, with a multiplier of 1.5 from the engineering guidelines for pressure vessels (infinitely long cylinder), and using the large diameter instead of the radius. Basically, it becomes 1.5 times the formula for an arbitary container (volume*pressure*density/strength) with the self-gravitation factor thrown in.